## Sheet1
Item | Description | Quantity | Unit Price | Total Price
Core Electronics
Arduino Nano | ATmega328P microcontroller (controls motors, sensors, LCD). | 1 | 850 | 850
Node MCU ESP8266 | Wi‑Fi MCU for software connectivity; can handle RFID + cloud/telemetry. | 1 | 1260 | 1260
L298N Motor Driver Module | Dual H‑bridge to drive left/right motor pairs from logic pins. | 1 | 400 | 400
RC 522 RFID Reader Module | 13.56 MHz SPI reader to scan passenger card (Location 01–04). | 1 | 260 | 260
RFID Cards | Cards to encode destination IDs; one per location. | 4 | 40 | 160
HX 711 Load Cell Amplifier Module | 24‑bit ADC + amplifier to read the load cell digitally.
1Kg Load Cell Sensor | Measures luggage weight up to 1 kg under the platform. | 1 | 480 | 480
Ultrasonic Sensor | To detect objects | 1 | 240 | 240
5 Chennel IR Line Sensor Panal | TCRT5000/QTR array for line following & T‑junction detection. | 1 | 600 | 600
16*2 LCD with I2C Adaptor | User display for weight, prompts, and selected location. | 1 | 330 | 330
Buzzer (5V) | Audible alerts for overweight/error/arrival. | 1 | 40 | 40
Red LED (5mm) | Error indicator (overweight/invalid card). | 1 | 50 | 50
Green LED (5mm) | Ready/OK indicator. | 1 | 50 | 50
Mechanical & Power Components
4 Wheel Smart Car Chessi | Acrylic chassis with 4 TT gear motors, 4 wheels, brackets, standoffs, screws, battery holder. | 1 | 1750 | 1750
DC-DC Buck Converter (LM 2596) | Steps 7.4 V down to regulated 5 V for logic & sensors. | 1 | 130 | 130
2-Pin Rocker Switch | Main power ON/OFF switch. | 1 | 10 | 10
Acrylic/Aluminium Luggage Platform | Top plate mounted on load cell to place luggage. |  |  | 0
Prototyping & Accessories
Bread Board (400 Tie Points) | Prototyping board for initial wiring. | 1 | 130 | 130
Jumper Wire Set (M to F & F to F M to M) | Dupont wires for connections (≈40 pcs). | 3 | 170 | 510
Double Sided Foam Tape | Mounting small modules (HX711, LM2596, buzzer). | 1 | 250 | 250
Zip Ties | Cable management and strain relief. | 20 | 4 | 80
Tools & Assembly Materials
Soldaring Kit | Electronics Joining Essentials | 1 | 680 | 680
Black Insulation Tape | Electrical Insulating Adhesive | 2 | 100 | 200
White Chart | For the sample road | 1 | 250 | 250
Power Supply & Protection
3.7V 1200mA 18650 Li-ion Rechargeable Battery (BA0042) | For power up the project | 3 | 230 | 690
3.7V 3200mA 18650 Li-ion Rechargeable Battery (BA0026) | To power the project | 2 | 530 | 1060
Battery Holder Case for 3x18650 (BA0040) | For hold the battery | 1 | 60 | 60
2kΩ resister | Drop the voltage to connect arduino with node mcu | 1 | 60 | 60
1KΩ | Drop the voltage to connect arduino with node mcu | 1 | 60 | 60
220 ohm resister | For voltage adjust | 6 | 2 | 12
Li-ion 18650 2S 20A BMS Battery Protection Board 7.4V 8.4V (MD0909) | For protection | 1 | 350 | 350
| TOTAL COST = |  | 11002
| COST PER MEMBER = |  | 3594