## Sheet1
| Arduino | Node MCU | Breadboard |  | Digital/Analog
Motor Driver
ENA | D9 |  |  |  | Digital
INPUT 1 | D11 / MOSL |  |  |  | Digital
INPUT 2 | D12 / MISO |  |  |  | Digital
INPUT 3 | D13 / SCK |  |  |  | Digital
INPUT 4 | A2 |  |  |  | Analog header but used as a Digital
ENB | D10 |  |  |  | Digital
GND |  |  | Ground Rail (Bottom)
12V |  |  | 12V Bottom Rail |  |  | Load Cell + HX711 Amplifier
5V |  |  | 5V Rail (Top Rail) |  |  | Load Cell | Amplifier
OUT 3 , 4 |  |  |  | Right Front and Back wheel |  | Red | Red
OUT 1 , 2 |  |  |  | Left Front and Back wheel |  | White | WHT
[6 empty] | Green | GRN
IR Sensor Panel (5 IR) | [5 empty] | Black | BLK
5 GND |  |  | GND Rail (Top)
5 VCC |  |  | 5V Rail (Top) |  |  | Amplifier | Arduino | Breadboard
Left IR Out | D8 |  |  |  | Digital | VCC |  | 5V Rail (Top)
Middle Left IR Out | D7 |  |  |  | Digital | GND |  | GND Rail (Top)
Center IR Out | D6 |  |  |  | Digital | DAT | A0 |  | Analog header but used as a Digital
Middle Right IR Out | D5 |  |  |  | Digital | SCK | A1 |  | Analog header but used as a Digital
Right IR Out | D4 |  |  |  | Digital
Ultrasonic | [5 empty] | Noad MCU + Arduino
VCC |  |  | 5V Rail (Top) |  |  | Arduino |  | Node MCU
Trig | D2 |  |  |  | Digital | TX 1 | 1KΩ -> | RX
Echo | D3 |  |  |  | Digital |  |  | RX | 2Kohm -> | GND
GND |  |  | GND Rail (Top) |  |  | RX0 |  | TX
Servo Motor
VCC |  |  | 5V Rail
GND |  |  | GND Rail
PWM | A3
LCD with I2C
GND |  |  | GND Rail (Top)
VCC |  |  | 5V Rail (Top)
SDA | A4 |  |  |  | Analog
SCL | A5 |  |  |  | Analog
RFID - RC 522
SDA |  | D8 |  |  | Digital
SCK |  | D5 |  |  | Digital
MOSI |  | D7 |  |  | Digital
MISO |  | D6 |  |  | Digital
RST |  | D4 |  |  | Digital
3.3V |  | 3V3
GND |  |  | GND Rail (Botrtom)
RED LED
+ |  | D2 |  |  | Digital
- |  |  | GND Rail (Bottom)
GREEN LED
+ |  | D1 |  |  | Digital
- |  |  | GND Rail (Bottom)
Buzzer
VCC |  | D0 |  |  | Digital
GND |  |  | GND Rail (Top)
Battery
+ |  |  | Bottom Red Rail
- |  |  | Bottom Blue Rail
Buck Convertor
IN + |  |  | Bottom Red Rail
IN - |  |  | Bottom Blue Rail
OUT + |  |  | Top Red Rail
OUT - |  |  | Top Blue Rail